## Planilha1
Perguntas | Respostas
Which are methods are mathematical entity with components that change in a particular way in a transformation from one coordinate system to another, and are used in "upscaling" reservoir parameters for use in reservoir simulation? | Tensor methods
What is the component of a tree that is extracted in the paper-manufactoring process and used as an additive in drilling fluids? | Lignin
In the context of Relief Systems, name one of two primary types of relief devices | Relief valve and Rupture disk
What is the name of the saline liquid usually used in compltion operations? | Brine
Give one example of an ordinary combustible material that is classified as a Class A fire. | Paper, Wood, Coth, Plastic, Rubber
What is the value of Universal Gas Constant R in oilfield units? | 10.72 ft3-lb/(Mole)(in2)(R) or 1,545.35 ft-lbf/(lb-mol°R)
What is na easy to implement supervised machine learning algorithm that can be used to solve both classification and regression problems ans is abbreviated KNN? | K-nearest Neighbors
In which year, PetroWiki was launched with the full contents of the Petroleum Engineering Handbook in a wiki for members to update? | 2013
What is the base fluid that is typically used in fracturing operations? | Water
A system for converting the measurements recorded by a wireline or measurements-while-drilling (MDW) toll into a suitable form for transmission to the surface is called what? | Telemetry
During the 1980 decade when OPEC began to "transform itself into a formal cartel", what country acted as the "swing producer" in order to meet quotas placed on its members countries? | Saudi Arabia
How is called the unintentional departure of the drill bit from a preselected borehole trajectory? | Hole deviantion (dogleg)
What is the field of study that combines domain expertise, programming skills, and knowledge of mathematics and statistics to extract meaningful insights from data? | Data Science
With respect to polymer flooding, what does HPAM stand for? | Hydrolyzed polycacrylamide
How many meters must be the maximum distance between two adjacent accesses in a long excavation when the excavation is more than 1.2 meter deep and less than 1.2 meter deep respectively? | 7.5 m and 30 m respectively
In which year did Harry Cameron and Jim Abercrombie design and manufacture the first blowout preventers (BOP)? | 1922
In the context of reservoir engineering, What does MEOR stand for? | Microbial Enhanced Oil Recovery
What is one of the major difference between land and platform well completions? | Reduced equipment weight and minimize space requirements
When running production logs in a well that has pressure at surface it is normal to use a small logging cable in order to minimize what? | Tool weight; grease injection
After the simulation grid had been made fine and the idea is to increase the accuracy of the simulation in sub-regions of a reservoir simulation study, rather than everywhere. Which technique should be applied? | Local Grid Refinement
Name the uppermost joint in the string of sucker rods used in a rod pump artificial lift system which enables an efficient hydraulic seal to be made around the reciprocating rod string. | Polished rod
What is caused by movement, expansion, and/or compression of wellbore fluids in response to a pressure change? | Wellbore storage
In what year did the largest manmade oil spil to date happen? | 1991
Who is 2021 SPE president? | Tom Blasingame
"The state of a system characterized by coexistence of a vapor phase with na infinitecimal quantity of liquid... | Dew point
After natural depletion, the first step to improving oil recovery is pressure maintenance by injecting fluids into the reservoir. What is the most commom secondary oil method? | Waterflooding
Name the United Nations Sustainable Development Goal Number 11. | Sustainable Cities and Communities
In the context of Drilling Fluids, this term applies to any two or more phase system in which one phase exists as small particles or droplets dispersed in the second phase. Name this term. | Dispersion
What is a non re-closing pressure relied device used in petroleum production and process facilities? | Rupture Disk
Excel tables, Database files, Web forms and Spreadsheets are example of what type of data? | Structured data
What is both the most common and least expensive solvent used to remove paraffin from both tubulars and the near-wellbore region? | Crude oil = hot oil = heated crude
What's the constant for the volumetric formula to calculate the Gas in place in oilfield units? | 43560
What is the minimum overlapping of two adjacent planks in a saffold platform? | Not less than 12 inches
In PVT analysis, what does SARA stand for? | Saturates, aromatics, resins and asphaltenes
How is called the step by step analysis of a job to determine the safe working procedure? | Job Safety Analysis (JSA)
In the context of HSES, what does the acronym BS represent? | British Standart \institute
Wells offset to the active well. These wells may be shut in and their pressure monitored for diagnostic purposed. In practice these wells are often already fractured. Name it | Passive wells
What is the relationship between Electric Submersible Pump head and fluid specific gravity? | Independent or no relationship
The pressure-composition diagram determination in black oil reservoirs is also usually called as what? | Swelling experiment
Na act of well intervention performed on na oil or gas well to increase production by improving the flow of hydrocarbons from the drainage are into the well bore is called? | Stimulation
Name at least one of the two drilling mechanisms for a roller cone bit. | Crushing - Skidding and gouging
In a vertical well, drilling induced tensile failures occur in which stress direction? | Maximum horizontal stress (SHMax) direction
In the event sand is produced above acceptable limits, what is at least one selection criteria for down hole sand control? | Sand failure, Particle size distribution and others
What is the amount of energy required to fracture a given volume of material? | Impact strenght/toughness
What's the full name of the organization IOGP | International Association of Oil & Gas Producers
Besides CO2, what other gas can cause changes in a muds pH? | H2S
Who invented the roller-cone drilling bit? | Howard Hughes
What is a specially formulated material, such as chrome, used for completion components in wells likely to present corrosion problems? | Corrosion-Resistant Alloy (CRA)
What is the term used for a thinning agent used to reduce viscosity or prevent flocculation; sometimes incorrectly called a... | Deflocculant
What is a dimensionless group defined as the ratio of viscous forces to capilary or interfacial forces? | Capillary Number
The volume of gas has been separeted from produced water. How is it called? | Blue gas
This is na immense deposit of natural gas tied up in clathrate structures with water. Name it. | Gas Hydrate
What is the part of the well completion which interacts with the formation that will be produced? | Lower/Downhole Completion
What term refers to a total gas (solution + free) production divided by the oil production volume, Excluding gas lift gas? | Gas oil ratio
In which year, the first issue of The Way Ahead, a journal for Young Professionals, was published? | 2005
In the context of Production Logs, How is called a per-foot charge for each tool run that reflects the length of interval actually logged by the tool? | Logging Charge
What is the name of the traditional crude oil, containing alkanes (straight carbon chains) of C5 to C30 plus liquids? | Black oil
What is the name of the most sophisticated used to simulate the complex pressure changes that gradually occur within the... | Van Everdingen-Hurst (VEH) model
Who was named as "the Oil King of Baku" and eventually launched oil business in th region? | Ludwig Nobel
What kind of log can estimate the quality of the cement bond between the casing and the formation? | Cement bond log
Who makes an accident report? | Concerned area supervisor or site safety representative
This categorization refers to directionally dependent properties. For a crystal of a mineral, it refers to variation in physical properties observed in different directions. What is being described here? | Anisotropy
In data science, indentify one of the more commomly cited reasons for migrating functions and capabilities to the cloud. | Cost reduction, Deployment Flexibility, other
For a multicomponent mixture the states of pressure and temperature at which all intensive properties of the gas and liquid phases are equal is referred to what? | Critical Point
In the context of production, what does AOF stand for? | Absolute Open Flow (AOF)
What are considered as the "building blocks" for any engineerging materials? | Atoms
Which simulation grid presents a hexahedral shape with eight corners and bilinear planes as surfaces that describes de cell geometry? | Corner Point Geometry
How is called the document submitted by contractor to client, covering the general work procedure of a particular job in a safe manner as per required standart? | Work Method Statement or WMS
In the context of SPE committees, what does YMEC stand for? | Young Member Engagement Committee.
With regards to process safety and/or function safety engineering, what does the term SIS commonly refers to? | Safety Instrument System
What does WOC stand for in the drilling/completion context? | Wait on Cement.
Name one of the circumstances under which polymer waterflooding is normally applied. | High waterflood mobility ratio / High Reservoir heterogeneity
Name one of the fields that high-performance computing solutions are running to get more applications at. | Seismic imaging, digital rock and reservoir modeling, others
Name the correlation function used in "Reservoir Characterization" to quantify the spatial relationship of variables. | Variogram
How is called the spontaneous desintegration of atomic nucleus, in which the nucleus emits ALPHA particles, BETA particles, and GAMA particles, or eletromagnetic rays during this process? | Radio activity or Radiation
What is the only independent body focused on oil and gas well control training, and certification? | IWCF
What is the conversion factor in the Darcy's equation when using oilfield units? | 0,00708 (radial flow) / 0,001127 (linear flow)
What is the minimum horizontal displacement at total depth to True Vertical depth ratio to consider a well as a extended reach? | 2:01
Name the rheological model used to describe flow in fluids which have a linear shear stress behavior after and initial shear-stress boundary has been crossed. | Bingham Plastic
What does the acronym LMRP stand for? | Lower Marine Riser Package
What does FDE stand for in the context of reservoir simulation? | Finite Difference Equation
During primary cement job after running production casing, the lead slurry is followed by the tail or completion slurry. Name one primary purpose of the tail or completion slurry. | Seal off the zones of interest; others
Reduce the salt content of the treated oil to acceptable levels is the purpose of which system? | Desalting system
What term refers to the production of gas from liquid or solid fuels? | Gasification
What are the two main areas the upstream of the Petroleum industry involves? | Exploration and Production
How is the Z factor also called in a Phase Behavior of Petroleum Fluid? | Gas Compressibility Factor OR Gas Deviation Factor
In sea water flooding operations, which anion is kept low, usually below 40 ppm to prevent reservoir souring? | Sulfate (SO4-)
Which north reference does a gyroscope use? | True North
Enrico Mattei was the founder of which oil and gas company? | ENI (Ente Nazionale Idrocarburi)
What is the classification of a Progressive Cavity Pump (PCP)? | A positive displacement pump
For calculation dead oil viscosity using Glaso correlation, we need the temperature and which oil property? | Oil density (°API)
How is called the written document authorizing a person or a group to perform maintenance, inspection, or construction work? | Work Permit
Which company discover the First Oil Discovery in Saudi Arabia? | Standart Oil of California or SOCal
According to the US Enviromental Protection Agency, offshore production was responsible for the realease of 6.2 million metric tons of combustion gases in 2013. Name two major sources that contribute to the CO2 emissions from O&G industry. | Turbines and fired heaters; Gas flaring; Well testing; etc
In the context of HSE during lifting operations. How is called th maximum load that can be applied to the lifting tool, safely? | SWL or Safe Working Load
In the context of HSES, what does the acronym ASR represent? | Air Supplying Respirator
Regarding phase diagram, which type of hydrocarbons does not produce any liquids when brought to the surface? | Dry Gas
What is the energy efficiency range for a Progressive cavity pump? | 55-75%
What does the acronym PLT stand for? | Production logging tool
Name two measurements that are obtained from a MWD survey. | Inclination, Azimuth
What is the primary well control barrier? | Hydrostatic pressure provided by drilling fluid
In the context of a reservoir; what term is given to an oil which is with less gas than its solubility capacity? | Undersaturated Oil
In the context of energy transition, what does CCS stand for? | Carbon Capture and Storage
Name 2 primary components in a Blow-Out-Preventer (BOP) stack. | Wellhead connector; Variable pipe rams; others
In the context of Geophysics, this term is known as a type of distortion of a wave train in which the velocity of the wave varies with frequency. Name it. | Dispersion
What term refers to cycloalkanes, which are hydrocarbons similar to paraffins but contain one or more cyclic structures. The elements of the cyclic structures are joined by single bonds? | Naphthenes
Name one type of extinguisher that is used for Class C fires. | DPC, FM-200, Halon, Carbon Dioxide
In a gas reservoir, what is the phenomenon of the formation of liquid hydrocarbons as the pressure in the reservoir decreases below dewpoint pressure during production called? | Retrograde Condensation
What is the name given to a reservoir with no apparent outer boundary limit affecting fluid flow during a test period? | Infite acting reservoir
When conducting a polymer waterflood, a high-molecular-weight and viscosity-enhancing polymer is added to the water of the waterflood in order to improve what? | Improve the sweep efficiency or the waterflood
How is called a mixture of two or more polymers which polimerize at the same time and with some degree to linking to yield results unlike either polymer used alone? | Copolymer or interpolymer
In a vertical well, wellbore breakouts occur in which stress direction | Minimum horizontal stress (SHmin) direction
In the context of Relief System, there must be a vessel that removes any liquid droplets that carry over with the gas relief sent to the flare. What is this vessel called? | Knockout drum
Where is the OPEC Headquarters located currently? | Vienna, Austria
What is the process that 'Big Data' and the 'Internet of Things' are driving rapid digital adoption in multiple industries, the highly cyclical oil and gas industry begins its transformation by increasingly looking towards data-driven solutions? | Digitalization
For an overpressured shale, how would the sonic slowness be compared to the normally compacted shale? | First has higher sonic slowness
The temperature at which wax crystals start to form in a crude oil is called what? | Cloud point / WAT / WPT
In which year Arabian Oil Company (ARAMCO) was acquired 100% by Saudi Arabian Government? | 1988
Name one of the main methods to break-up emulsions. | Adding chemical demulsifiers, others
Which offshore production facility is used to produce the oil from the deep water Liza field in Guyana? | FPSO