## Página1
| Perguntas | Respostas
1 | This equipment forms the basis of cased-hole completion design. It is a sealing device that isolates and contains produced fluids and pressure within the wellbore to protect the casing and other formations above or below the produing zone. | Packer
2 | In reality all gases deviates from the ideal gas laws to some degree. This deviation applied as a multiplier to the basic formula, is known as "z". How do we also call it? | Compressibility factor/ Gas deviation factor
3 | Mainly operated by shifting tools, name the device that provides a means of establishing communication between the tubing and annulus for fluid circulation, selective zone production or injection purposes. | Sliding Sleeve
4 | Give one type of artificial lift system often chosen to boost production in offshore wells due to their small footprint, and being able to handle high production volumes and may be deployed at significant depths below the wellhead. | Electric sumersible pump / Gas lift
5 | What is the pressure caused by overlying bodies of rock called? | Overburden pressure/ Lithostatic pressure
6 | Give one type of drilling fluid used to drill salt formations | Oil based muds clear brine muds/ sald muds
7 | Which company chevron recently acquired in october-2020 becoming one of the biggest companies in the shale sector? | Noble energy
8 | How is called the application of engeneering principles for evaluating and managing reservoirs? | Reservoir engeneering
0 | Which effect on rod pumps occur when the pluger travels down? | Fluid pound
10 | Give one type of light intervation | Slickline, wireline or coiled tubing
11 | In day muds, this is the tendency, in low shear rates, of aligning the negative charges od the surface........ name it? | Flocculation/gellation
12 | In reseroir engineering, what is the term for a coning problem that does not advance nor recede | Stable Cone
13 | How do we call casing strings that consist of multiple sections of different steel grade, wall thickkness and coupling types? | CombinationString/Tapered String
14 | In which decade gravity measurements started to be applied in the oil field? | 1920s-Gravity measurements
15 | Known in Kurdish as "Father of Fires" name the well near the city of Kirkuk which was the firts to be discovered in Iraq in 1927. | Beba Gurgur Number 1
16 | When talking about Eletrical submersible pumps, the RPM of the motor at its application load point is very important in determining the operating point or output of the pump. What does RPM stand for? | Revolutions per Minute
17 | Who is the C E O of ConocoPhillips? | Ryan Lance
18 | What unconventional resource has grown rapidly in recent years in the US in after a long term effort by the natural gas industry in partnership with the Department of Energy? | Shale Gas
19 | Oil and water are subjected to shear forces through pumps or other lifting methods. These shear forces disperse one liquid into the other, wich results in what? | Emulsion
20 | Regarding SPE history of petroleum technology, what company installed the first floating production storage and offloading system? | Shell
21 | How do we refer to packers that permit eletrical or hydraulic lines to pass? | Feed Through Packers
22 | What's the name of the body wave in which the motion of the particles is perpendicular to the direction of wave propagation? | Swave/ Shear Wave/ Tangential Wave
23 | How do we call a class of pumps, commonly refeerred to as constant-volume pumps, that add energy to a fluid by applying force with a mechanical device such as a piston, plunger, or diaphragm? | Positive displacement Pumps
24 | What is the avarage value value for the Eath's geoethermal gradient? | 1.4 °F/100 ft [2.55°C/100 m]
25 | When the well flowing pressure is greater than bubblepoint pressure, the fluid flow is singlephase flow, and the inflow performance relationship is a straight line with slope J. What J states for? | Productivity Index
26 | Give one of the three properties that are related by the first law of Thermodynamics. | Internal Energy, Heat and Work
27 | Name the most common type of cement udes for oil and gas well cementing | Portland Cement
28 | What is the main applicatin of a neutron log? | Neutron: porosity
29 | In a pressure temperature diagram, beond this point, fluids becomes "supercritical" and no phase interface is visible. Name this point | Critical point
30 | In what year was petrowiki launched? | 2013 -Petrowiki