## Página1
| Perguntas | Respostas
1 | This is defined as the ratio of the actual distance traveled divided by the straight-line distance. What are we talking about? | tortuosity
2 | This is a term used to denote the base line gas detector readings removed from mud. What term is that? | Back Ground gas
3 | In statistic, how is called the data that differs significantly from other observation, mainly due to variability in the measurement or by experimental error | Outliers
4 | A measure of heat energy required to raise the temperature of one pound of water by one degree farenheit at standard temperature and pressure is called what? | BTU (British Thermal Unit)
5 | How is called the benchmark crude from the north sea? | Brent Crude
6 | Name one method of determing wettability | Amot-Harvey(just amot is acceptable), USBM, Contact angle
7 | Regarding SPE history of petroleum technology, what was the name of the first offshore mobile drilling platform | Breton rig 20
8 | How is called the process of placing a cement sheath in the annulus between the casing and the formation? | Primary cementing
9 | whats the name for the increase in temperature with depth in the earth | Geothermal Gradient
10 | Whats the name of the completion device that is used at predetermined intervals to enable the installation of flow control devices, such as plugs and chokes | Nipple
11 | Driller who first applied salt boring techniques to succesfully drill the first oil well in Tittusville, Pensylvania? | Colonel Edwin Laurentine Drake
12 | How is called the class of well tests that are conducted after either periods of no flow to stablish static pressure conditions or periods of flow to stablish stable flow rate conditions? | Pressure Transient Tests
13 | The geological model of the field into a discrete system on which the fluid-flow equations can be solved? | Gridding
14 | In the context of drilling, what does HWDP refers to? | Heavywheight Drillpipe
15 | How do we call the cars which are propelled by one or more electric motors rather than internal combustion engines? | Eletric Cars
16 | In 1953, Petrobras was stablished under the government of which Brazilian president? | Getúlio Vargas
17 | In what year the first issue of The Way Ahead was published | 2005 - The Way Ahead
18 | How is called the act of blasting holes through steel casing, cement and formation rock? | Perforating/Perforation
19 | How are know the chemicals typically used after remediation to prevent further scaling precipitation? | Scale Inhibitors/ Inhibitors
20 | Water containing more dissolved salt that typically seawater is know as what? | Brine
21 | How is called the minimum gas velocity in the production tubing required to move fluid droplets upward? | Critical velocity
22 | What process refers to saturation increase for the wetting fluid, regardless of whether it is spontaneous of forced, although many use it to refer to aqueous phase intrusion? | Inhibition
23 | Which school won PetroBowl the most number of times? | University of Oklahoma
24 | What can be understood from a reservoir with lorenz coefficient of 1? | 1 = Heterogeneous Reservoir
25 | Name the dimensionless parameter that is useful in characterizing the degree of turbulence in the flow regime and is needed to determine the Moody frcition factor | Reynolds' Number
26 | Low-permeability rocks are normally excellent candidates for what stimulation treatment? | Hydraulic Fracturing
27 | How are called the cement additives that increase the density of the cement? | Weighting agents
28 | What is the common failure mode of sweet corrosion? | Pitting
29 | In partial differential quations or ordinary differential equations, what is the term used to describe the condition of the system at the start in time? | Initial Condition
30 | When was the first discovery well drilled in Alaska? | 1968